## Eurofer Disc
##Thermal_diffusivity
##General_information
#Database | june 2021.mdb
#Instrument | #LFA_427
#Identity | Eurofer Disc
#Date | 2021-06-16
#Material | Stainless steel 310
#Ref_temperature /°C | 25
#Ref_density /(g/cm^3) | 7.829
#Sample | Eurofer Disc
#Type | #Single_layer
#Coating | Carbon
#Thickness_RT/mm | 2.44
#Diameter/mm | 6
#Sensor | InSb
#Beam_enlargement/mm | #unknown
#Laser_filter/mm | #unknown
#Atmosphere | Ar
#Gas_flow/(ml/min) | 110
#Laboratory | Royce
#Operator | AW
#Customer | Angus Wylie
#Remark_mment | As supplied
#Cp_table | StainlessSteel310.cpe
#Expansion_table | dL_const
#Temp_recalib_file | #undefined
#CalcCode | Standard + p.c./l/1-0-0
##Results
#Time/min | #Shot_number | #Temperature/°C | #Model | #Diffusivity/(mm^2/s) | #Uncertainty/% | Uncertainty/(mm^2/s) | #Laser_voltage/V | #Pulse_width/ms | #Half_time | #T_Infin | #Ampl_gain | #Pulse_integr
0 | 1 | 30.7 | Standard + p.c.(l) | 11.43 | 3.6 | 0.41148 | 500 | 0.6 | 71.4 | 0.3511 | 100 | 3.14
1.5 | 2 | 31.4 | Standard + p.c.(l) | 11.399 | 3.5 | 0.39896 | 500 | 0.6 | 70.3 | 0.4294 | 127 | 3.128
3 | 3 | 31.7 | Standard + p.c.(l) | 11.805 | 3.3 | 0.38956 | 500 | 0.6 | 70.2 | 0.4297 | 127 | 3.127
4.5 | 4 | 31.7 | Standard + p.c.(l) | 11.807 | 3 | 0.35421 | 500 | 0.6 | 73.2 | 0.4703 | 127 | 3.126
5.9 | 5 | 31.5 | Standard + p.c.(l) | 11.091 | 3.2 | 0.35491 | 500 | 0.6 | 70.7 | 0.453 | 127 | 3.121
#Mean |  | 31.4 |  | 11.506
#Std_Dev |  | 0.4 |  | 0.304
exp err | [5 empty] | 0.17108
24.3 | 6 | 51.4 | Standard + p.c.(l) | 11.803 | 2.1 | 0.24786 | 500 | 0.6 | 73.8 | 0.6936 | 127 | 3.128
25.8 | 7 | 50.7 | Standard + p.c.(l) | 11.648 | 2.1 | 0.24461 | 500 | 0.6 | 69.9 | 0.7145 | 127 | 3.13
27.2 | 8 | 50.5 | Standard + p.c.(l) | 12.029 | 2 | 0.24058 | 500 | 0.6 | 70.9 | 0.6979 | 127 | 3.133
28.6 | 9 | 50.5 | Standard + p.c.(l) | 11.524 | 2 | 0.23048 | 500 | 0.6 | 70.7 | 0.7168 | 127 | 3.131
30.1 | 10 | 50.5 | Standard + p.c.(l) | 11.391 | 2.1 | 0.23921 | 500 | 0.6 | 72.6 | 0.7068 | 127 | 3.13
#Mean |  | 50.7 |  | 11.679
#Std_Dev |  | 0.4 |  | 0.248
exp err | [5 empty] | 0.10761
49.8 | 11 | 101.6 | Standard + p.c.(l) | 11.132 | 0.7 | 0.077924 | 500 | 0.6 | 71.4 | 2.034 | 127 | 3.127
51.3 | 12 | 101.1 | Standard + p.c.(l) | 11.08 | 0.8 | 0.08864 | 500 | 0.6 | 71.8 | 2.028 | 127 | 3.149
52.7 | 13 | 100.8 | Standard + p.c.(l) | 11.257 | 0.8 | 0.090056 | 500 | 0.6 | 71.4 | 2.009 | 127 | 3.145
54.1 | 14 | 100.6 | Standard + p.c.(l) | 11.158 | 0.7 | 0.078106 | 500 | 0.6 | 71.9 | 2.009 | 127 | 3.133
55.6 | 15 | 100.4 | Standard + p.c.(l) | 11.079 | 0.8 | 0.088632 | 500 | 0.6 | 72 | 1.998 | 127 | 3.125
#Mean |  | 100.9 |  | 11.141
#Std_Dev |  | 0.5 |  | 0.073
exp err | [5 empty] | 0.037945
75.3 | 16 | 151.5 | Standard + p.c.(l) | 10.757 | 0.4 | 0.043028 | 500 | 0.6 | 73.7 | 4.427 | 127 | 3.138
76.7 | 17 | 150.9 | Standard + p.c.(l) | 10.834 | 0.4 | 0.043336 | 500 | 0.6 | 73.8 | 4.374 | 127 | 3.125
78.2 | 18 | 150.5 | Standard + p.c.(l) | 10.884 | 0.4 | 0.043536 | 500 | 0.6 | 73.7 | 4.38 | 127 | 3.131
79.5 | 19 | 150.3 | Standard + p.c.(l) | 10.807 | 0.4 | 0.043228 | 500 | 0.6 | 73.8 | 4.361 | 127 | 3.128
81 | 20 | 150.1 | Standard + p.c.(l) | 10.844 | 0.4 | 0.043376 | 500 | 0.6 | 73.7 | 4.347 | 127 | 3.144
#Mean |  | 150.6 |  | 10.825
#Std_Dev |  | 0.6 |  | 0.047
exp err | [5 empty] | 0.019365
100.5 | 21 | 201.3 | Standard + p.c.(l) | 10.478 | 0.2 | 0.020956 | 500 | 0.6 | 75.9 | 8.036 | 127 | 3.133
102 | 22 | 200.7 | Standard + p.c.(l) | 10.524 | 0.3 | 0.031572 | 500 | 0.6 | 76 | 5.375 | 85 | 3.121
103.4 | 23 | 200.4 | Standard + p.c.(l) | 10.5 | 0.3 | 0.0315 | 500 | 0.6 | 76 | 5.352 | 85 | 3.131
104.8 | 24 | 200.2 | Standard + p.c.(l) | 10.556 | 0.3 | 0.031668 | 500 | 0.6 | 76.2 | 5.283 | 85 | 3.116
106.3 | 25 | 200 | Standard + p.c.(l) | 10.473 | 0.3 | 0.031419 | 500 | 0.6 | 76 | 5.375 | 86 | 3.111
#Mean |  | 200.5 |  | 10.506
#Std_Dev |  | 0.5 |  | 0.035
exp err | [5 empty] | 0.013294
123.2 | 26 | 250.7 | Standard + p.c.(l) | 10.097 | 0.2 | 0.020194 | 500 | 0.6 | 79 | 8.686 | 86 | 3.11
124.7 | 27 | 250.3 | Standard + p.c.(l) | 10.102 | 0.2 | 0.020204 | 500 | 0.6 | 78.9 | 5.301 | 53 | 3.119
126.1 | 28 | 250.2 | Standard + p.c.(l) | 10.147 | 0.2 | 0.020294 | 500 | 0.6 | 78.6 | 5.364 | 54 | 3.095
127.6 | 29 | 250 | Standard + p.c.(l) | 10.117 | 0.2 | 0.020234 | 500 | 0.6 | 78.7 | 5.418 | 54 | 3.114
129 | 30 | 250 | Standard + p.c.(l) | 10.119 | 0.2 | 0.020238 | 500 | 0.6 | 78.5 | 5.396 | 54 | 3.109
#Mean |  | 250.2 |  | 10.116
#Std_Dev |  | 0.3 |  | 0.019
exp err | [5 empty] | 0.0090484
145.9 | 31 | 300.6 | Standard + p.c.(l) | 9.694 | 0.2 | 0.019388 | 500 | 0.6 | 81.9 | 7.904 | 54 | 3.109
147.4 | 32 | 300.3 | Standard + p.c.(l) | 9.694 | 0.2 | 0.019388 | 500 | 0.6 | 81.6 | 5.426 | 37 | 3.116
148.8 | 33 | 300.1 | Standard + p.c.(l) | 9.72 | 0.2 | 0.01944 | 500 | 0.6 | 81.5 | 5.423 | 37 | 3.116
150.3 | 34 | 300 | Standard + p.c.(l) | 9.74 | 0.2 | 0.01948 | 500 | 0.6 | 81.6 | 5.379 | 37 | 3.117
151.7 | 35 | 300 | Standard + p.c.(l) | 9.713 | 0.2 | 0.019426 | 500 | 0.6 | 81.2 | 5.357 | 37 | 3.092
#Mean |  | 300.2 |  | 9.712
#Std_Dev |  | 0.3 |  | 0.02
exp err | [5 empty] | 0.0086869
168.3 | 36 | 350.7 | Standard + p.c.(l) | 9.293 | 0.2 | 0.018586 | 500 | 0.6 | 85.3 | 7.487 | 38 | 3.083
169.7 | 37 | 350.3 | Standard + p.c.(l) | 9.28 | 0.2 | 0.01856 | 500 | 0.6 | 85.1 | 5.563 | 28 | 3.103
171.2 | 38 | 350.1 | Standard + p.c.(l) | 9.313 | 0.2 | 0.018626 | 500 | 0.6 | 85 | 5.516 | 28 | 3.086
172.7 | 39 | 350 | Standard + p.c.(l) | 9.329 | 0.2 | 0.018658 | 500 | 0.6 | 85.3 | 5.502 | 28 | 3.078
174.2 | 40 | 350 | Standard + p.c.(l) | 9.291 | 0.2 | 0.018582 | 500 | 0.6 | 85.4 | 5.298 | 27 | 3.079
#Mean |  | 350.2 |  | 9.301
#Std_Dev |  | 0.3 |  | 0.019
exp err | [5 empty] | 0.0083193
189.3 | 41 | 401.1 | Standard + p.c.(l) | 8.788 | 0.2 | 0.017576 | 500 | 0.6 | 90.1 | 7.092 | 28 | 3.074
#Mean |  | 401.1 |  | 8.788
#Std_Dev |  | 0 |  | 0
340.5 | 42 | 451.2 | Standard + p.c.(l) | 8.297 | 0.2 | 0.016594 | 500 | 0.6 | 94.7 | 6.467 | 21 | 3.075
342 | 43 | 450.6 | Standard + p.c.(l) | 8.334 | 0.2 | 0.016668 | 500 | 0.6 | 95 | 5.577 | 18 | 3.081
343.5 | 44 | 450.2 | Standard + p.c.(l) | 8.374 | 0.2 | 0.016748 | 500 | 0.6 | 94.3 | 5.495 | 18 | 3.075
344.9 | 45 | 450 | Standard + p.c.(l) | 8.352 | 0.2 | 0.016704 | 500 | 0.6 | 94.5 | 5.509 | 18 | 3.083
346.4 | 46 | 449.9 | Standard + p.c.(l) | 8.351 | 0.2 | 0.016702 | 500 | 0.6 | 95 | 5.497 | 18 | 3.075
#Mean |  | 450.4 |  | 8.342
#Std_Dev |  | 0.5 |  | 0.029
exp err | [5 empty] | 0.007461
360.1 | 47 | 501.5 | Standard + p.c.(l) | 7.816 | 0.2 | 0.015632 | 500 | 0.6 | 100.3 | 4.996 | 18 | 3.05
361.6 | 48 | 500.9 | Standard + p.c.(l) | 7.898 | 0.2 | 0.015796 | 500 | 0.6 | 100.5 | 5.457 | 20 | 3.033
363.1 | 49 | 500.5 | Standard + p.c.(l) | 7.824 | 0.2 | 0.015648 | 500 | 0.6 | 100.2 | 5.564 | 20 | 3.018
364.6 | 50 | 500.2 | Standard + p.c.(l) | 7.796 | 0.2 | 0.015592 | 500 | 0.6 | 101 | 5.489 | 20 | 3.025
366.1 | 51 | 500.1 | Standard + p.c.(l) | 7.836 | 0.2 | 0.015672 | 500 | 0.6 | 99.9 | 5.551 | 20 | 3.036
#Mean |  | 500.6 |  | 7.834
#Std_Dev |  | 0.6 |  | 0.039
exp err | [5 empty] | 0.007007
380.5 | 52 | 551 | Standard + p.c.(l) | 7.247 | 0.2 | 0.014494 | 500 | 0.6 | 107.9 | 6.299 | 20 | 3.032
382 | 53 | 550.6 | Standard + p.c.(l) | 7.286 | 0.2 | 0.014572 | 500 | 0.6 | 108.1 | 5.658 | 18 | 3.027
383.5 | 54 | 550.3 | Standard + p.c.(l) | 7.285 | 0.2 | 0.01457 | 500 | 0.6 | 108.6 | 5.293 | 17 | 3.017
385.1 | 55 | 550.2 | Standard + p.c.(l) | 7.335 | 0.2 | 0.01467 | 500 | 0.6 | 107.2 | 5.274 | 17 | 3.026
386.6 | 56 | 550.1 | Standard + p.c.(l) | 7.272 | 0.2 | 0.014544 | 500 | 0.6 | 108.3 | 5.692 | 18 | 3.016
#Mean |  | 550.4 |  | 7.285
#Std_Dev |  | 0.4 |  | 0.032
exp err | [5 empty] | 0.006516
399.5 | 57 | 601.5 | Standard + p.c.(l) | 6.62 | 0.2 | 0.01324 | 500 | 0.6 | 120.4 | 3.853 | 17 | 3.023
401 | 58 | 601 | Standard + p.c.(l) | 6.583 | 0.3 | 0.019749 | 500 | 0.6 | 119.2 | 5.419 | 24 | 3.019
402.5 | 59 | 600.6 | Standard + p.c.(l) | 6.631 | 0.2 | 0.013262 | 500 | 0.6 | 118.4 | 5.596 | 25 | 3.004
404.1 | 60 | 600.3 | Standard + p.c.(l) | 6.514 | 0.2 | 0.013028 | 500 | 0.6 | 120.1 | 5.554 | 24 | 3.003
405.6 | 61 | 600.2 | Standard + p.c.(l) | 6.686 | 0.2 | 0.013372 | 500 | 0.6 | 118.1 | 5.565 | 24 | 3.015
#Mean |  | 600.7 |  | 6.607
#Std_Dev |  | 0.6 |  | 0.064
exp err | [5 empty] | 0.0066022
418.9 | 62 | 651.3 | Standard + p.c.(l) | 5.785 | 0.2 | 0.01157 | 500 | 0.6 | 134.3 | 5.885 | 24 | 3.012
420.4 | 63 | 650.8 | Standard + p.c.(l) | 5.858 | 0.2 | 0.011716 | 500 | 0.6 | 133.5 | 5.607 | 23 | 3.006
421.9 | 64 | 650.5 | Standard + p.c.(l) | 5.813 | 0.2 | 0.011626 | 500 | 0.6 | 134.2 | 5.555 | 23 | 3.023
423.4 | 65 | 650.3 | Standard + p.c.(l) | 5.939 | 0.3 | 0.017817 | 500 | 0.6 | 132.4 | 5.499 | 23 | 3.012
424.8 | 66 | 650.1 | Standard + p.c.(l) | 5.892 | 0.2 | 0.011784 | 500 | 0.6 | 134.7 | 5.511 | 23 | 2.993
#Mean |  | 650.6 |  | 5.858
#Std_Dev |  | 0.5 |  | 0.061
exp err | [5 empty] | 0.005874
437 | 67 | 701.6 | Standard + p.c.(l) | 4.823 | 0.2 | 0.009646 | 500 | 0.6 | 162.8 | 3.496 | 23 | 3.003
438.4 | 68 | 701.1 | Standard + p.c.(l) | 4.895 | 0.3 | 0.014685 | 500 | 0.6 | 160.8 | 5.434 | 36 | 3.016
439.9 | 69 | 700.7 | Standard + p.c.(l) | 4.907 | 0.3 | 0.014721 | 500 | 0.6 | 160.2 | 5.406 | 36 | 3.004
441.4 | 70 | 700.4 | Standard + p.c.(l) | 5.06 | 0.4 | 0.02024 | 500 | 0.6 | 157.6 | 5.471 | 37 | 3
442.9 | 71 | 700.2 | Standard + p.c.(l) | 4.962 | 0.4 | 0.019848 | 500 | 0.6 | 158.7 | 5.556 | 37 | 3.013
#Mean |  | 700.8 |  | 4.93
#Std_Dev |  | 0.6 |  | 0.088
exp err | [5 empty] | 0.0072911
454.7 | 72 | 751.6 | Standard + p.c.(l) | 6.474 | 0.3 | 0.019422 | 500 | 0.6 | 122 | 8.259 | 37 | 3.02
456.2 | 73 | 751.1 | Standard + p.c.(l) | 6.356 | 0.2 | 0.012712 | 500 | 0.6 | 122.4 | 5.785 | 25 | 3.021
457.7 | 74 | 750.7 | Standard + p.c.(l) | 6.296 | 0.2 | 0.012592 | 500 | 0.6 | 124 | 5.412 | 24 | 3.007
#Mean |  | 751.1 |  | 6.376
#Std_Dev |  | 0.5 |  | 0.091
exp err | [5 empty] | 0.0088026

## Eurofer Weld Disc
##Thermal_diffusivity
##General_information
#Database | june 2021.mdb
#Instrument | #LFA_427
#Identity | Eurofer weld Disc
#Date | 2021-06-17
#Material | Stainless steel 310
#Ref_temperature /°C | 25
#Ref_density /(g/cm^3) | 7.829
#Sample | Eurofer weld Disc
#Type | #Single_layer
#Coating | Carbon
#Thickness_RT/mm | 1.993
#Diameter/mm | 6
#Sensor | InSb
#Beam_enlargement/mm | #unknown
#Laser_filter/mm | #unknown
#Atmosphere | Ar
#Gas_flow/(ml/min) | 110
#Laboratory | Royce
#Operator | AW
#Customer | Angus Wylie
#Remark_mment | As supplied
#Cp_table | StainlessSteel310.cpe
#Expansion_table | dL_const
#Temp_recalib_file | #undefined
#CalcCode | Standard + p.c./l/1-0-0
##Results
#Time/min | #Shot_number | #Temperature/°C | #Model | #Diffusivity/(mm^2/s) | #Uncertainty/% | Uncertainty/(mm^2/s) | #Laser_voltage/V | #Pulse_width/ms | #Half_time | #T_Infin | #Ampl_gain | #Pulse_integr
0 | 1 | 31.7 | Standard + p.c.(l) | 7.414 | 2.4 | 0.17794 | 500 | 0.6 | 75.4 | 0.5392 | 120 | 3.121
1.5 | 2 | 31.8 | Standard + p.c.(l) | 7.516 | 2.6 | 0.19542 | 500 | 0.6 | 72.9 | 0.5607 | 127 | 3.124
2.9 | 3 | 31.7 | Standard + p.c.(l) | 7.559 | 2.6 | 0.19653 | 500 | 0.6 | 74 | 0.5455 | 127 | 3.12
4.4 | 4 | 31.5 | Standard + p.c.(l) | 7.29 | 2.7 | 0.19683 | 500 | 0.6 | 71.3 | 0.5479 | 127 | 3.11
5.8 | 5 | 31.1 | Standard + p.c.(l) | 7.541 | 2.6 | 0.19607 | 500 | 0.6 | 73.3 | 0.5487 | 127 | 3.108
#Mean |  | 31.5 |  | 7.464
#Std_Dev |  | 0.3 |  | 0.112
exp err | [5 empty] | 0.086176
24.3 | 6 | 51.4 | Standard + p.c.(l) | 7.366 | 1.6 | 0.11786 | 500 | 0.6 | 73.6 | 0.9223 | 127 | 3.12
25.8 | 7 | 50.7 | Standard + p.c.(l) | 7.259 | 1.5 | 0.10889 | 500 | 0.6 | 74.8 | 0.9294 | 127 | 3.123
27.3 | 8 | 50.4 | Standard + p.c.(l) | 7.38 | 1.6 | 0.11808 | 500 | 0.6 | 74.3 | 0.9021 | 127 | 3.118
28.7 | 9 | 50.4 | Standard + p.c.(l) | 7.326 | 1.6 | 0.11722 | 500 | 0.6 | 74.5 | 0.8951 | 127 | 3.134
30.2 | 10 | 50.5 | Standard + p.c.(l) | 7.443 | 1.6 | 0.11909 | 500 | 0.6 | 73.9 | 0.9068 | 127 | 3.093
#Mean |  | 50.7 |  | 7.355
#Std_Dev |  | 0.4 |  | 0.068
exp err | [5 empty] | 0.052004
49.9 | 11 | 101.5 | Standard + p.c.(l) | 7.229 | 0.6 | 0.043374 | 500 | 0.6 | 73.8 | 2.557 | 127 | 3.129
51.4 | 12 | 101.1 | Standard + p.c.(l) | 7.183 | 0.6 | 0.043098 | 500 | 0.6 | 74.9 | 2.564 | 127 | 3.119
52.8 | 13 | 100.8 | Standard + p.c.(l) | 7.142 | 0.6 | 0.042852 | 500 | 0.6 | 74.5 | 2.565 | 127 | 3.142
54.2 | 14 | 100.6 | Standard + p.c.(l) | 7.25 | 0.6 | 0.0435 | 500 | 0.6 | 74.5 | 2.537 | 127 | 3.125
55.6 | 15 | 100.4 | Standard + p.c.(l) | 7.22 | 0.6 | 0.04332 | 500 | 0.6 | 73.7 | 2.545 | 127 | 3.149
#Mean |  | 100.9 |  | 7.205
#Std_Dev |  | 0.4 |  | 0.043
exp err | [5 empty] | 0.019333
75.3 | 16 | 151.5 | Standard + p.c.(l) | 7.063 | 0.3 | 0.021189 | 500 | 0.6 | 75.5 | 5.697 | 127 | 3.158
76.8 | 17 | 150.9 | Standard + p.c.(l) | 7.019 | 0.3 | 0.021057 | 500 | 0.6 | 75.9 | 5.345 | 120 | 3.155
78.2 | 18 | 150.5 | Standard + p.c.(l) | 7.001 | 0.3 | 0.021003 | 500 | 0.6 | 76 | 5.403 | 122 | 3.155
79.7 | 19 | 150.2 | Standard + p.c.(l) | 7.033 | 0.3 | 0.021099 | 500 | 0.6 | 76 | 5.392 | 122 | 3.154
81.1 | 20 | 150.1 | Standard + p.c.(l) | 7.014 | 0.3 | 0.021042 | 500 | 0.6 | 76.3 | 5.343 | 122 | 3.136
#Mean |  | 150.6 |  | 7.026
#Std_Dev |  | 0.6 |  | 0.024
exp err | [5 empty] | 0.0094264
100.3 | 21 | 201.5 | Standard + p.c.(l) | 6.843 | 0.2 | 0.013686 | 500 | 0.6 | 77.6 | 9.932 | 123 | 3.115
101.7 | 22 | 200.9 | Standard + p.c.(l) | 6.848 | 0.2 | 0.013696 | 500 | 0.6 | 77.8 | 5.429 | 67 | 3.12
103.1 | 23 | 200.5 | Standard + p.c.(l) | 6.86 | 0.2 | 0.01372 | 500 | 0.6 | 77.5 | 5.46 | 67 | 3.146
104.5 | 24 | 200.2 | Standard + p.c.(l) | 6.863 | 0.3 | 0.020589 | 500 | 0.6 | 77.2 | 5.439 | 67 | 3.143
105.9 | 25 | 200.1 | Standard + p.c.(l) | 6.846 | 0.2 | 0.013692 | 500 | 0.6 | 77.2 | 5.43 | 67 | 3.147
#Mean |  | 200.6 |  | 6.852
#Std_Dev |  | 0.6 |  | 0.009
exp err | [5 empty] | 0.0068542
122.6 | 26 | 250.9 | Standard + p.c.(l) | 6.63 | 0.2 | 0.01326 | 500 | 0.6 | 79.7 | 8.683 | 67 | 3.1
124 | 27 | 250.4 | Standard + p.c.(l) | 6.657 | 0.2 | 0.013314 | 500 | 0.6 | 79.6 | 5.414 | 42 | 3.132
125.5 | 28 | 250.2 | Standard + p.c.(l) | 6.644 | 0.2 | 0.013288 | 500 | 0.6 | 79.5 | 5.38 | 42 | 3.12
126.9 | 29 | 250.1 | Standard + p.c.(l) | 6.661 | 0.2 | 0.013322 | 500 | 0.6 | 79.4 | 5.506 | 43 | 3.122
128.4 | 30 | 250 | Standard + p.c.(l) | 6.644 | 0.2 | 0.013288 | 500 | 0.6 | 79.6 | 5.507 | 43 | 3.123
#Mean |  | 250.3 |  | 6.647
#Std_Dev |  | 0.4 |  | 0.012
exp err | [5 empty] | 0.0059454
143.4 | 31 | 301.4 | Standard + p.c.(l) | 6.443 | 0.2 | 0.012886 | 500 | 0.6 | 82 | 8.118 | 43 | 3.127
144.9 | 32 | 300.8 | Standard + p.c.(l) | 6.46 | 0.2 | 0.01292 | 500 | 0.6 | 81.9 | 5.45 | 29 | 3.129
146.3 | 33 | 300.4 | Standard + p.c.(l) | 6.443 | 0.2 | 0.012886 | 500 | 0.6 | 82.2 | 5.393 | 29 | 3.098
147.8 | 34 | 300.2 | Standard + p.c.(l) | 6.454 | 0.2 | 0.012908 | 500 | 0.6 | 81.9 | 5.383 | 29 | 3.102
149.3 | 35 | 300 | Standard + p.c.(l) | 6.454 | 0.2 | 0.012908 | 500 | 0.6 | 81.8 | 5.392 | 29 | 3.112
#Mean |  | 300.6 |  | 6.451
#Std_Dev |  | 0.6 |  | 0.008
exp err | [5 empty] | 0.0057698
164 | 36 | 351.4 | Standard + p.c.(l) | 6.204 | 0.2 | 0.012408 | 500 | 0.6 | 85 | 7.414 | 29 | 3.123
165.5 | 37 | 350.8 | Standard + p.c.(l) | 6.202 | 0.2 | 0.012404 | 500 | 0.6 | 84.9 | 5.315 | 21 | 3.105
166.9 | 38 | 350.4 | Standard + p.c.(l) | 6.224 | 0.2 | 0.012448 | 500 | 0.6 | 84.8 | 5.575 | 22 | 3.118
168.4 | 39 | 350.2 | Standard + p.c.(l) | 6.225 | 0.2 | 0.01245 | 500 | 0.6 | 84.7 | 5.539 | 22 | 3.108
169.9 | 40 | 350 | Standard + p.c.(l) | 6.227 | 0.2 | 0.012454 | 500 | 0.6 | 84.7 | 5.556 | 22 | 3.122
#Mean |  | 350.6 |  | 6.216
#Std_Dev |  | 0.6 |  | 0.012
exp err | [5 empty] | 0.0055601
184.5 | 41 | 401.3 | Standard + p.c.(l) | 5.964 | 0.2 | 0.011928 | 500 | 0.6 | 88.4 | 7.214 | 22 | 3.131
#Mean |  | 401.3 |  | 5.964
#Std_Dev |  | 0 |  | 0
198.5 | 42 | 451.5 | Standard + p.c.(l) | 5.679 | 0.2 | 0.011358 | 500 | 0.6 | 92.5 | 6.77 | 17 | 3.113
200 | 43 | 450.9 | Standard + p.c.(l) | 5.689 | 0.2 | 0.011378 | 500 | 0.6 | 92.4 | 5.549 | 14 | 3.11
201.4 | 44 | 450.5 | Standard + p.c.(l) | 5.717 | 0.2 | 0.011434 | 500 | 0.6 | 92.2 | 5.56 | 14 | 3.113
202.9 | 45 | 450.2 | Standard + p.c.(l) | 5.717 | 0.2 | 0.011434 | 500 | 0.6 | 92 | 5.549 | 14 | 3.109
204.3 | 46 | 450.1 | Standard + p.c.(l) | 5.696 | 0.2 | 0.011392 | 500 | 0.6 | 92.3 | 5.548 | 14 | 3.108
#Mean |  | 450.6 |  | 5.7
#Std_Dev |  | 0.6 |  | 0.017
exp err | [5 empty] | 0.0050979
217.9 | 47 | 501.5 | Standard + p.c.(l) | 5.412 | 0.2 | 0.010824 | 500 | 0.6 | 97 | 5.095 | 14 | 3.12
219.4 | 48 | 501 | Standard + p.c.(l) | 5.421 | 0.2 | 0.010842 | 500 | 0.6 | 96.8 | 5.442 | 15 | 3.108
220.9 | 49 | 500.5 | Standard + p.c.(l) | 5.43 | 0.2 | 0.01086 | 500 | 0.6 | 97.2 | 5.436 | 15 | 3.121
222.4 | 50 | 500.3 | Standard + p.c.(l) | 5.401 | 0.2 | 0.010802 | 500 | 0.6 | 97 | 5.499 | 15 | 3.119
223.9 | 51 | 500.1 | Standard + p.c.(l) | 5.444 | 0.2 | 0.010888 | 500 | 0.6 | 96.8 | 5.392 | 15 | 3.106
#Mean |  | 500.7 |  | 5.422
#Std_Dev |  | 0.6 |  | 0.016
exp err | [5 empty] | 0.0048492
237.2 | 52 | 551.5 | Standard + p.c.(l) | 5.089 | 0.2 | 0.010178 | 500 | 0.6 | 102.8 | 6.134 | 15 | 3.096
238.7 | 53 | 550.9 | Standard + p.c.(l) | 5.13 | 0.2 | 0.01026 | 500 | 0.6 | 102.5 | 5.678 | 14 | 3.084
240.3 | 54 | 550.5 | Standard + p.c.(l) | 5.128 | 0.2 | 0.010256 | 500 | 0.6 | 102.3 | 5.685 | 14 | 3.1
241.8 | 55 | 550.3 | Standard + p.c.(l) | 5.111 | 0.2 | 0.010222 | 500 | 0.6 | 102.4 | 5.724 | 14 | 3.1
243.3 | 56 | 550.1 | Standard + p.c.(l) | 5.136 | 0.2 | 0.010272 | 500 | 0.6 | 102.3 | 5.731 | 14 | 3.112
#Mean |  | 550.7 |  | 5.119
#Std_Dev |  | 0.6 |  | 0.019
exp err | [5 empty] | 0.0045784
256.2 | 57 | 601.5 | Standard + p.c.(l) | 4.69 | 0.2 | 0.00938 | 500 | 0.6 | 111.3 | 4.17 | 14 | 3.074
257.7 | 58 | 601 | Standard + p.c.(l) | 4.709 | 0.2 | 0.009418 | 500 | 0.6 | 111.1 | 5.64 | 19 | 3.094
259.2 | 59 | 600.6 | Standard + p.c.(l) | 4.706 | 0.2 | 0.009412 | 500 | 0.6 | 111.5 | 5.607 | 19 | 3.072
260.7 | 60 | 600.3 | Standard + p.c.(l) | 4.728 | 0.2 | 0.009456 | 500 | 0.6 | 110.9 | 5.624 | 19 | 3.101
262.2 | 61 | 600.2 | Standard + p.c.(l) | 4.735 | 0.2 | 0.00947 | 500 | 0.6 | 111 | 5.59 | 19 | 3.08
#Mean |  | 600.7 |  | 4.714
#Std_Dev |  | 0.6 |  | 0.018
exp err | [5 empty] | 0.004216
274.8 | 62 | 651.5 | Standard + p.c.(l) | 4.163 | 0.2 | 0.008326 | 500 | 0.6 | 125.2 | 5.882 | 19 | 3.075
276.3 | 63 | 651 | Standard + p.c.(l) | 4.19 | 0.2 | 0.00838 | 500 | 0.6 | 124.8 | 5.571 | 18 | 3.093
277.8 | 64 | 650.6 | Standard + p.c.(l) | 4.201 | 0.2 | 0.008402 | 500 | 0.6 | 124.9 | 5.549 | 18 | 3.087
279.3 | 65 | 650.3 | Standard + p.c.(l) | 4.219 | 0.2 | 0.008438 | 500 | 0.6 | 124.5 | 5.561 | 18 | 3.091
280.8 | 66 | 650.2 | Standard + p.c.(l) | 4.224 | 0.2 | 0.008448 | 500 | 0.6 | 124.5 | 5.523 | 18 | 3.071
#Mean |  | 650.7 |  | 4.199
#Std_Dev |  | 0.5 |  | 0.025
exp err | [5 empty] | 0.0037561
293 | 67 | 701.6 | Standard + p.c.(l) | 3.497 | 0.3 | 0.010491 | 500 | 0.6 | 148.3 | 3.511 | 18 | 3.053
294.4 | 68 | 701.1 | Standard + p.c.(l) | 3.533 | 0.3 | 0.010599 | 500 | 0.6 | 148.4 | 5.613 | 29 | 3.055
295.9 | 69 | 700.7 | Standard + p.c.(l) | 3.521 | 0.2 | 0.007042 | 500 | 0.6 | 147.7 | 5.71 | 29 | 3.074
297.4 | 70 | 700.4 | Standard + p.c.(l) | 3.561 | 0.3 | 0.010683 | 500 | 0.6 | 147.2 | 5.642 | 29 | 3.069
298.9 | 71 | 700.2 | Standard + p.c.(l) | 3.556 | 0.2 | 0.007112 | 500 | 0.6 | 147.4 | 5.651 | 29 | 3.063
#Mean |  | 700.8 |  | 3.534
#Std_Dev |  | 0.5 |  | 0.026
exp err | [5 empty] | 0.0041795
311.7 | 72 | 751.2 | Standard + p.c.(l) | 4.423 | 0.3 | 0.013269 | 500 | 0.6 | 118.5 | 7.698 | 28 | 3.046
313.2 | 73 | 750.8 | Standard + p.c.(l) | 4.397 | 0.2 | 0.008794 | 500 | 0.6 | 118.6 | 5.466 | 20 | 3.025
314.7 | 74 | 750.5 | Standard + p.c.(l) | 4.401 | 0.2 | 0.008802 | 500 | 0.6 | 118.2 | 5.46 | 20 | 3.025
316.1 | 75 | 750.3 | Standard + p.c.(l) | 4.395 | 0.3 |  | 500 | 0.6 | 119.2 | 5.705 | 21 | 3.025
317.6 | 76 | 750.2 | Standard + p.c.(l) | 4.392 | 0.3 |  | 500 | 0.6 | 118.9 | 5.714 | 21 | 3.02
#Mean |  | 750.6 |  | 4.402
#Std_Dev |  | 0.4 |  | 0.013
exp err | [5 empty] | 0.0060633

## TempTime
0 | 31.7
1.5 | 31.8
2.9 | 31.7
4.4 | 31.5
5.8 | 31.1
24.3 | 51.4
25.8 | 50.7
27.3 | 50.4
28.7 | 50.4
30.2 | 50.5
49.9 | 101.5
51.4 | 101.1
52.8 | 100.8
54.2 | 100.6
55.6 | 100.4
75.3 | 151.5
76.8 | 150.9
78.2 | 150.5
79.7 | 150.2
81.1 | 150.1
100.3 | 201.5
101.7 | 200.9
103.1 | 200.5
104.5 | 200.2
105.9 | 200.1
122.6 | 250.9
124 | 250.4
125.5 | 250.2
126.9 | 250.1
128.4 | 250
143.4 | 301.4
144.9 | 300.8
146.3 | 300.4
147.8 | 300.2
149.3 | 300
164 | 351.4
165.5 | 350.8
166.9 | 350.4
168.4 | 350.2
169.9 | 350
184.5 | 401.3
198.5 | 451.5
200 | 450.9
201.4 | 450.5
202.9 | 450.2
204.3 | 450.1
217.9 | 501.5
219.4 | 501
220.9 | 500.5
222.4 | 500.3
223.9 | 500.1
237.2 | 551.5
238.7 | 550.9
240.3 | 550.5
241.8 | 550.3
243.3 | 550.1
256.2 | 601.5
257.7 | 601
259.2 | 600.6
260.7 | 600.3
262.2 | 600.2
274.8 | 651.5
276.3 | 651
277.8 | 650.6
279.3 | 650.3
280.8 | 650.2
293 | 701.6
294.4 | 701.1
295.9 | 700.7
297.4 | 700.4
298.9 | 700.2
311.7 | 751.2
313.2 | 750.8
314.7 | 750.5
316.1 | 750.3
317.6 | 750.2

## Postprocessing
Eurofer | [5 empty] | Eurofer Weld
Temp/°C | Temp Err/°C | Therm Diff/mm^2s^-1 | TD exp err/(mm^2/s) | TD stat err/(mm^2/s) | Total Err/(mm^2/s) | Temp/°C | Temp Err/°C | Therm Diff/mm^2s^-1 | TD exp err/(mm^2/s) | TD stat err/(mm^2/s) | Total Err/(mm^2/s)
31.4 | 0.4 | 11.506 | 0.17108 | 0.304 | 0.34883 | 31.5 | 0.3 | 7.464 | 0.086176 | 0.112 | 0.14132
50.7 | 0.4 | 11.679 | 0.10761 | 0.248 | 0.27034 | 50.7 | 0.4 | 7.355 | 0.052004 | 0.068 | 0.085606
100.9 | 0.5 | 11.141 | 0.037945 | 0.073 | 0.082273 | 100.9 | 0.4 | 7.205 | 0.019333 | 0.043 | 0.047146
150.6 | 0.6 | 10.825 | 0.019365 | 0.047 | 0.050833 | 150.6 | 0.6 | 7.026 | 0.0094264 | 0.024 | 0.025785
200.5 | 0.5 | 10.506 | 0.013294 | 0.035 | 0.03744 | 200.6 | 0.6 | 6.852 | 0.0068542 | 0.009 | 0.011313
250.2 | 0.3 | 10.116 | 0.0090484 | 0.019 | 0.021045 | 250.3 | 0.4 | 6.647 | 0.0059454 | 0.012 | 0.013392
300.2 | 0.3 | 9.712 | 0.0086869 | 0.02 | 0.021805 | 300.6 | 0.6 | 6.451 | 0.0057698 | 0.008 | 0.0098636
350.2 | 0.3 | 9.301 | 0.0083193 | 0.019 | 0.020742 | 350.6 | 0.6 | 6.216 | 0.0055601 | 0.012 | 0.013226
401.1 | 0 | 8.788 | 0.017576 | 0 | 0.017576 | 401.3 | 0 | 5.964 | 0.011928 | 0 | 0.011928
450.4 | 0.5 | 8.342 | 0.007461 | 0.029 | 0.029944 | 450.6 | 0.6 | 5.7 | 0.0050979 | 0.017 | 0.017748
500.6 | 0.6 | 7.834 | 0.007007 | 0.039 | 0.039624 | 500.7 | 0.6 | 5.422 | 0.0048492 | 0.016 | 0.016719
550.4 | 0.4 | 7.285 | 0.006516 | 0.032 | 0.032657 | 550.7 | 0.6 | 5.119 | 0.0045784 | 0.019 | 0.019544
600.7 | 0.6 | 6.607 | 0.0066022 | 0.064 | 0.06434 | 600.7 | 0.6 | 4.714 | 0.004216 | 0.018 | 0.018487
650.6 | 0.5 | 5.858 | 0.005874 | 0.061 | 0.061282 | 650.7 | 0.5 | 4.199 | 0.0037561 | 0.025 | 0.025281
700.8 | 0.6 | 4.93 | 0.0072911 | 0.088 | 0.088302 | 700.8 | 0.5 | 3.534 | 0.0041795 | 0.026 | 0.026334
751.1 | 0.5 | 6.376 | 0.0088026 | 0.091 | 0.091425 | 750.6 | 0.4 | 4.402 | 0.0060633 | 0.013 | 0.014344
Temp/°C | Temp Err/°C | Therm Diff/mm^2s^-1 | Total Err/(mm^2/s) |  |  | Temp/°C | Temp Err/°C | Therm Diff/mm^2s^-1 | Total Err/(mm^2/s)
31.4 | 0.4 | 11.506 | 0.34883 |  |  | 31.5 | 0.3 | 7.464 | 0.14132
50.7 | 0.4 | 11.679 | 0.27034 |  |  | 50.7 | 0.4 | 7.355 | 0.085606
100.9 | 0.5 | 11.141 | 0.082273 |  |  | 100.9 | 0.4 | 7.205 | 0.047146
150.6 | 0.6 | 10.825 | 0.050833 |  |  | 150.6 | 0.6 | 7.026 | 0.025785
200.5 | 0.5 | 10.506 | 0.03744 |  |  | 200.6 | 0.6 | 6.852 | 0.011313
250.2 | 0.3 | 10.116 | 0.021045 |  |  | 250.3 | 0.4 | 6.647 | 0.013392
300.2 | 0.3 | 9.712 | 0.021805 |  |  | 300.6 | 0.6 | 6.451 | 0.0098636
350.2 | 0.3 | 9.301 | 0.020742 |  |  | 350.6 | 0.6 | 6.216 | 0.013226
401.1 | 0 | 8.788 | 0.017576 |  |  | 401.3 | 0 | 5.964 | 0.011928
450.4 | 0.5 | 8.342 | 0.029944 |  |  | 450.6 | 0.6 | 5.7 | 0.017748
500.6 | 0.6 | 7.834 | 0.039624 |  |  | 500.7 | 0.6 | 5.422 | 0.016719
550.4 | 0.4 | 7.285 | 0.032657 |  |  | 550.7 | 0.6 | 5.119 | 0.019544
600.7 | 0.6 | 6.607 | 0.06434 |  |  | 600.7 | 0.6 | 4.714 | 0.018487
650.6 | 0.5 | 5.858 | 0.061282 |  |  | 650.7 | 0.5 | 4.199 | 0.025281
700.8 | 0.6 | 4.93 | 0.088302 |  |  | 700.8 | 0.5 | 3.534 | 0.026334
751.1 | 0.5 | 6.376 | 0.091425 |  |  | 750.6 | 0.4 | 4.402 | 0.014344

## Sheet2
BM Eurofer MIT
| 0.108 | 0.0088358
| 0.114 | 0.01411
| 0.104 | 0.012851
mean | 0.10867 | 10.8667
0.0041096
0.0070104
| 0.0081262 | 0.81262
MZ Eurofer MIT
| 0.0773 | 0.0075673
| 0.0901 | 0.0082797
| 0.0792 | 0.0080598
mean | 0.0822 | 8.22
0.0056397
0.0046041
| 0.0072804 | 0.72804
Mergia et al. data
8.381+0.000600691*(x+273.15)-0.00000509213*(x+273.15)**2
Temp | Therm diff
30 | 8.0951
31 | 8.0926
32 | 8.0901
33 | 8.0876
34 | 8.0851
35 | 8.0826
36 | 8.08
37 | 8.0775
38 | 8.0749
39 | 8.0723
40 | 8.0698
41 | 8.0672
42 | 8.0646
43 | 8.0619
44 | 8.0593
45 | 8.0567
46 | 8.054
47 | 8.0514
48 | 8.0487
49 | 8.046
50 | 8.0434
51 | 8.0407
52 | 8.038
53 | 8.0352
54 | 8.0325
55 | 8.0298
56 | 8.027
57 | 8.0243
58 | 8.0215
59 | 8.0187
60 | 8.016
61 | 8.0132
62 | 8.0103
63 | 8.0075
64 | 8.0047
65 | 8.0019
66 | 7.999
67 | 7.9962
68 | 7.9933
69 | 7.9904
70 | 7.9875
71 | 7.9846
72 | 7.9817
73 | 7.9788
74 | 7.9759
75 | 7.9729
76 | 7.97
77 | 7.967
78 | 7.964
79 | 7.9611
80 | 7.9581
81 | 7.9551
82 | 7.9521
83 | 7.949
84 | 7.946
85 | 7.943
86 | 7.9399
87 | 7.9368
88 | 7.9338
89 | 7.9307
90 | 7.9276
91 | 7.9245
92 | 7.9214
93 | 7.9183
94 | 7.9151
95 | 7.912
96 | 7.9088
97 | 7.9057
98 | 7.9025
99 | 7.8993
100 | 7.8961
101 | 7.8929
102 | 7.8897
103 | 7.8865
104 | 7.8832
105 | 7.88
106 | 7.8767
107 | 7.8735
108 | 7.8702
109 | 7.8669
110 | 7.8636
111 | 7.8603
112 | 7.857
113 | 7.8537
114 | 7.8503
115 | 7.847
116 | 7.8436
117 | 7.8403
118 | 7.8369
119 | 7.8335
120 | 7.8301
121 | 7.8267
122 | 7.8233
123 | 7.8198
124 | 7.8164
125 | 7.8129
126 | 7.8095
127 | 7.806
128 | 7.8025
129 | 7.799
130 | 7.7955
131 | 7.792
132 | 7.7885
133 | 7.785
134 | 7.7814
135 | 7.7779
136 | 7.7743
137 | 7.7708
138 | 7.7672
139 | 7.7636
140 | 7.76
141 | 7.7564
142 | 7.7528
143 | 7.7491
144 | 7.7455
145 | 7.7418
146 | 7.7382
147 | 7.7345
148 | 7.7308
149 | 7.7271
150 | 7.7234
151 | 7.7197
152 | 7.716
153 | 7.7122
154 | 7.7085
155 | 7.7047
156 | 7.701
157 | 7.6972
158 | 7.6934
159 | 7.6896
160 | 7.6858
161 | 7.682
162 | 7.6782
163 | 7.6743
164 | 7.6705
165 | 7.6666
166 | 7.6628
167 | 7.6589
168 | 7.655
169 | 7.6511
170 | 7.6472
171 | 7.6433
172 | 7.6393
173 | 7.6354
174 | 7.6315
175 | 7.6275
176 | 7.6235
177 | 7.6196
178 | 7.6156
179 | 7.6116
180 | 7.6076
181 | 7.6035
182 | 7.5995
183 | 7.5955
184 | 7.5914
185 | 7.5874
186 | 7.5833
187 | 7.5792
188 | 7.5751
189 | 7.571
190 | 7.5669
191 | 7.5628
192 | 7.5587
193 | 7.5545
194 | 7.5504
195 | 7.5462
196 | 7.542
197 | 7.5378
198 | 7.5337
199 | 7.5295
200 | 7.5252
201 | 7.521
202 | 7.5168
203 | 7.5125
204 | 7.5083
205 | 7.504
206 | 7.4997
207 | 7.4955
208 | 7.4912
209 | 7.4869
210 | 7.4825
211 | 7.4782
212 | 7.4739
213 | 7.4695
214 | 7.4652
215 | 7.4608
216 | 7.4564
217 | 7.4521
218 | 7.4477
219 | 7.4433
220 | 7.4388
221 | 7.4344
222 | 7.43
223 | 7.4255
224 | 7.4211
225 | 7.4166
226 | 7.4121
227 | 7.4076
228 | 7.4031
229 | 7.3986
230 | 7.3941
231 | 7.3896
232 | 7.385
233 | 7.3805
234 | 7.3759
235 | 7.3714
236 | 7.3668
237 | 7.3622
238 | 7.3576
239 | 7.353
240 | 7.3484
241 | 7.3437
242 | 7.3391
243 | 7.3344
244 | 7.3298
245 | 7.3251
246 | 7.3204
247 | 7.3157
248 | 7.311
249 | 7.3063
250 | 7.3016
251 | 7.2969
252 | 7.2921
253 | 7.2874
254 | 7.2826
255 | 7.2778
256 | 7.2731
257 | 7.2683
258 | 7.2635
259 | 7.2586
260 | 7.2538
261 | 7.249
262 | 7.2441
263 | 7.2393
264 | 7.2344
265 | 7.2296
266 | 7.2247
267 | 7.2198
268 | 7.2149
269 | 7.21
270 | 7.205
271 | 7.2001
272 | 7.1951
273 | 7.1902
274 | 7.1852
275 | 7.1802
276 | 7.1753
277 | 7.1703
278 | 7.1653
279 | 7.1602
280 | 7.1552
281 | 7.1502
282 | 7.1451
283 | 7.1401
284 | 7.135
285 | 7.1299
286 | 7.1248
287 | 7.1197
288 | 7.1146
289 | 7.1095
290 | 7.1044
291 | 7.0992
292 | 7.0941
293 | 7.0889
294 | 7.0838
295 | 7.0786
296 | 7.0734
297 | 7.0682
298 | 7.063
299 | 7.0577
300 | 7.0525
301 | 7.0473
302 | 7.042
303 | 7.0368
304 | 7.0315
305 | 7.0262
306 | 7.0209
307 | 7.0156
308 | 7.0103
309 | 7.005
310 | 6.9996
311 | 6.9943
312 | 6.9889
313 | 6.9836
314 | 6.9782
315 | 6.9728
316 | 6.9674
317 | 6.962
318 | 6.9566
319 | 6.9512
320 | 6.9458
321 | 6.9403
322 | 6.9349
323 | 6.9294
324 | 6.9239
325 | 6.9184
326 | 6.9129
327 | 6.9074
328 | 6.9019
329 | 6.8964
330 | 6.8908
331 | 6.8853
332 | 6.8797
333 | 6.8742
334 | 6.8686
335 | 6.863
336 | 6.8574
337 | 6.8518
338 | 6.8462
339 | 6.8406
340 | 6.8349
341 | 6.8293
342 | 6.8236
343 | 6.8179
344 | 6.8123
345 | 6.8066
346 | 6.8009
347 | 6.7952
348 | 6.7894
349 | 6.7837
350 | 6.778
351 | 6.7722
352 | 6.7665
353 | 6.7607
354 | 6.7549
355 | 6.7491
356 | 6.7433
357 | 6.7375
358 | 6.7317
359 | 6.7258
360 | 6.72
361 | 6.7141
362 | 6.7083
363 | 6.7024
364 | 6.6965
365 | 6.6906
366 | 6.6847
367 | 6.6788
368 | 6.6729
369 | 6.667
370 | 6.661
371 | 6.6551
372 | 6.6491
373 | 6.6431
374 | 6.6371
375 | 6.6311
376 | 6.6251
377 | 6.6191
378 | 6.6131
379 | 6.6071
380 | 6.601
381 | 6.595
382 | 6.5889
383 | 6.5828
384 | 6.5767
385 | 6.5706
386 | 6.5645
387 | 6.5584
388 | 6.5523
389 | 6.5461
390 | 6.54
391 | 6.5338
392 | 6.5277
393 | 6.5215
394 | 6.5153
395 | 6.5091
396 | 6.5029
397 | 6.4967
398 | 6.4904
399 | 6.4842
400 | 6.478
401 | 6.4717
402 | 6.4654
403 | 6.4591
404 | 6.4529
405 | 6.4466
406 | 6.4402
407 | 6.4339
408 | 6.4276
409 | 6.4212
410 | 6.4149
411 | 6.4085
412 | 6.4022
413 | 6.3958
414 | 6.3894
415 | 6.383
416 | 6.3766
417 | 6.3701
418 | 6.3637
419 | 6.3573
420 | 6.3508
421 | 6.3444
422 | 6.3379
423 | 6.3314
424 | 6.3249
425 | 6.3184
426 | 6.3119
427 | 6.3054
428 | 6.2988
429 | 6.2923
430 | 6.2857
431 | 6.2792
432 | 6.2726
433 | 6.266
434 | 6.2594
435 | 6.2528
436 | 6.2462
437 | 6.2396
438 | 6.2329
439 | 6.2263
440 | 6.2196
441 | 6.2129
442 | 6.2063
443 | 6.1996
444 | 6.1929
445 | 6.1862
446 | 6.1795
447 | 6.1727
448 | 6.166
449 | 6.1592
450 | 6.1525
451 | 6.1457
452 | 6.1389
453 | 6.1321
454 | 6.1253
455 | 6.1185
456 | 6.1117
457 | 6.1049
458 | 6.098
459 | 6.0912
460 | 6.0843
461 | 6.0775
462 | 6.0706
463 | 6.0637
464 | 6.0568
465 | 6.0499
466 | 6.043
467 | 6.036
468 | 6.0291
469 | 6.0221
470 | 6.0152
471 | 6.0082
472 | 6.0012
473 | 5.9942
474 | 5.9872
475 | 5.9802
476 | 5.9732
477 | 5.9661
478 | 5.9591
479 | 5.952
480 | 5.945
481 | 5.9379
482 | 5.9308
483 | 5.9237
484 | 5.9166
485 | 5.9095
486 | 5.9024
487 | 5.8952
488 | 5.8881
489 | 5.8809
490 | 5.8738
491 | 5.8666
492 | 5.8594
493 | 5.8522
494 | 5.845
495 | 5.8378
496 | 5.8306
497 | 5.8233
498 | 5.8161
499 | 5.8088
500 | 5.8015
501 | 5.7943
502 | 5.787
503 | 5.7797
504 | 5.7724
505 | 5.7651
506 | 5.7577
507 | 5.7504
508 | 5.743
509 | 5.7357
510 | 5.7283
511 | 5.7209
512 | 5.7135
513 | 5.7061
514 | 5.6987
515 | 5.6913
516 | 5.6839
517 | 5.6764
518 | 5.669
519 | 5.6615
520 | 5.654
521 | 5.6466
522 | 5.6391
523 | 5.6316
524 | 5.6241
525 | 5.6165
526 | 5.609
527 | 5.6015
528 | 5.5939
529 | 5.5863
530 | 5.5788
531 | 5.5712
532 | 5.5636
533 | 5.556
534 | 5.5484
535 | 5.5407
536 | 5.5331
537 | 5.5255
538 | 5.5178
539 | 5.5101
540 | 5.5025
541 | 5.4948
542 | 5.4871
543 | 5.4794
544 | 5.4717
545 | 5.4639
546 | 5.4562
547 | 5.4485
548 | 5.4407
549 | 5.4329
550 | 5.4252
551 | 5.4174
552 | 5.4096
553 | 5.4018
554 | 5.3939
555 | 5.3861
556 | 5.3783
557 | 5.3704
558 | 5.3626
559 | 5.3547
560 | 5.3468
561 | 5.3389
562 | 5.331
563 | 5.3231
564 | 5.3152
565 | 5.3073
566 | 5.2993
567 | 5.2914
568 | 5.2834
569 | 5.2754
570 | 5.2675
571 | 5.2595
572 | 5.2515
573 | 5.2435
574 | 5.2354
575 | 5.2274
576 | 5.2194
577 | 5.2113
578 | 5.2033
579 | 5.1952
580 | 5.1871
581 | 5.179
582 | 5.1709
583 | 5.1628
584 | 5.1547
585 | 5.1465
586 | 5.1384
587 | 5.1302
588 | 5.1221
589 | 5.1139
590 | 5.1057
591 | 5.0975
592 | 5.0893
593 | 5.0811
594 | 5.0729
595 | 5.0646
596 | 5.0564
597 | 5.0481
598 | 5.0399
599 | 5.0316
600 | 5.0233
601 | 5.015
602 | 5.0067
603 | 4.9984
604 | 4.9901
605 | 4.9817
606 | 4.9734
607 | 4.965
608 | 4.9566
609 | 4.9483
610 | 4.9399
611 | 4.9315
612 | 4.9231
613 | 4.9146
614 | 4.9062
615 | 4.8978
616 | 4.8893
617 | 4.8809
618 | 4.8724
619 | 4.8639
620 | 4.8554
621 | 4.8469
622 | 4.8384
623 | 4.8299
624 | 4.8214
625 | 4.8128
626 | 4.8043
627 | 4.7957
628 | 4.7871
629 | 4.7786
630 | 4.77
631 | 4.7614
632 | 4.7528
633 | 4.7441
634 | 4.7355
635 | 4.7269
636 | 4.7182
637 | 4.7095
638 | 4.7009
639 | 4.6922
640 | 4.6835
641 | 4.6748
642 | 4.6661
643 | 4.6573
644 | 4.6486
645 | 4.6399
646 | 4.6311
647 | 4.6223
648 | 4.6136
649 | 4.6048
650 | 4.596
651 | 4.5872
652 | 4.5784
653 | 4.5695
654 | 4.5607
655 | 4.5519
656 | 4.543
657 | 4.5341
658 | 4.5253
659 | 4.5164
660 | 4.5075
661 | 4.4986
662 | 4.4896
663 | 4.4807
664 | 4.4718
665 | 4.4628
666 | 4.4539
667 | 4.4449
668 | 4.4359
669 | 4.4269
670 | 4.4179
671 | 4.4089
672 | 4.3999
673 | 4.3909
674 | 4.3818
675 | 4.3728
676 | 4.3637
677 | 4.3546
678 | 4.3456
679 | 4.3365
680 | 4.3274
681 | 4.3183
682 | 4.3091
683 | 4.3
684 | 4.2909
685 | 4.2817
686 | 4.2726
687 | 4.2634
688 | 4.2542
689 | 4.245
690 | 4.2358
691 | 4.2266
692 | 4.2174
693 | 4.2081
694 | 4.1989
695 | 4.1896
696 | 4.1804
697 | 4.1711
698 | 4.1618
699 | 4.1525
700 | 4.1432
701 | 4.1339
702 | 4.1246
703 | 4.1152
704 | 4.1059
705 | 4.0965
706 | 4.0872
707 | 4.0778
708 | 4.0684
709 | 4.059
710 | 4.0496
711 | 4.0402
712 | 4.0308
713 | 4.0213
714 | 4.0119
715 | 4.0024
716 | 3.9929
717 | 3.9835
718 | 3.974
719 | 3.9645
720 | 3.955
721 | 3.9455
722 | 3.9359
723 | 3.9264
724 | 3.9168
725 | 3.9073
726 | 3.8977
727 | 3.8881
728 | 3.8785
729 | 3.8689
730 | 3.8593
731 | 3.8497
732 | 3.8401
733 | 3.8304
734 | 3.8208
735 | 3.8111
736 | 3.8014
737 | 3.7918
738 | 3.7821
739 | 3.7724
740 | 3.7627
741 | 3.7529
742 | 3.7432
743 | 3.7335
744 | 3.7237
745 | 3.7139
746 | 3.7042
747 | 3.6944
748 | 3.6846
749 | 3.6748
750 | 3.665